## Table1
Lake | Area (ha) | Zmean (m) | Zmax (m) | WRT (yr) | Kd (m-1) | Thermocline depth (m) | Conductivity (µS cm-1) | pH | DOC (mg C L-1) | TDN (µg N L-1) | TDP (µg P L-1) | Chl-a (µg L-1) | Fish
L114 | 12.0243 | 1.5 | 4.26 | 1.24 | 0.807 | 3.38 | 11.0844 | 6.08 | 6.335 | 283 | 2.7 | 3.79 | FM
L222 | 16.39 | 3.6608 | 6.3 | 1.16 | 1.296 | 2.25 | 21.88 | 6.6 | 10.04 | 349 | 5.8 | 3.93 | YP
L224 | 26.158 | 11.72 | 27.29 | 13.42 | 0.433 | 4.38 | 12.0236 | 5.85 | 3.462 | 184 | 1.4 | 1.17 | FM, WS, PD
L239 | 54.137 | 11.4 | 31.46 | 6.65 | 0.826 | 4.38 | 17.2155 | 6.61 | 7.156 | 290 | 5.4 | 2.96 | YP
L373 | 27.382 | 11.35 | 21.23 | 16.03 | 0.453 | 3.63 | 18.3133 | 6.05 | 3.955 | 217 | 1.8 | 1.15 | WS, PD
L375 | 23.069 | 11.57 | 25.89 | 5.13 | 0.529 | 3.63 | 30.526 | 6.07 | 5.691 | 205 | 4.5 | 0.87 | FM, WS, PD
L377 | 28.237 | 9.21 | 18.15 | 0.43 | 0.555 | 6.005 | 17.57 | 6.49 | 5.26 | 234 | 3.5 | 1.3 | FM, WS, PD, YP
L378 | 25.158 | 7.94 | 16.62 | 6.22 | 0.655 | 3.38 | 14.975 | 5.91 | 7.244 | 256 | 3.8 | 2.01 | WS, PD, YP
L442 | 15.437 | 8.76 | 17.93 | 3.51 | 0.643 | 2.88 | 15.9714 | 6.49 | 6.813 | 258 | 0.7 | 1.45 | FM, WS
L470 | 4.24 | 0.78538 | 1.7 | 0.1 | 0.84 | n/a | 12.4 | 7.21 | 10.91 | 407 | 5.6 | 3.23 | FM
L626 | 26.133 | 7.27 | 13.11 | 2.09 | 0.503 | 3.13 | 14.5518 | 6.51 | 5.058 | 296 | 4.7 | 1.37 | PD, YP

## Table S1
response | n | mean (± SD) | min | max | CV
Mass-normalized N excretion (µg N/g/h) | 353 | 94.07 ± 56.02 | 4.262 | 352.5653 | 0.59551
Mass-normalized P excretion (µg P/g/h) | 353 | 36.58 ± 32.57 | 1.8476 | 277.8895 | 0.89029
Mass-normalized N:P excretion | 353 | 9.73 ± 12.12 | 0.18802 | 133.6373 | 1.2454
Mass-normalized DOC excretion (mg C/g/h) | 77 | 0.83 ± 3.76 | 0 | 32.5696 | 4.5174
Mass-normalized DOC:N excretion (molar) | 77 | 0.01 ± 0.08 | 0 | 0.7169 | 6.2272
Mass-normalized DOC:P excretion (molar) | 77 | 0.06 ± 0.16 | 0 | 1.1515 | 2.5011
Individual dry mass (g) | 353 | 6.734 ± 14.03 | 0.1725 | 104 | 2.0824
standard deviation (SD), minimum (min), maximum (max), sample size (n), coefficient of variation (CV)

## Table S2
Model | df | AIC | ∆AIC
Mass-normalized N excr ~ f(DOC, by = Troph. position) + f(Troph. position) | 12 | 3673 | 25
Mass-normalized N excr ~ Lake + f(Troph. position) | 14 | 3648 | 0
Mass-normalized N excr ~ f(Troph. position) | 4 | 3765 | 117
Mass-normalized P excr ~ f(DOC, by = Troph. position) + f(Troph. position) | 9 | 3156 | 89
Mass-normalized P excr ~ Lake + f(Troph. position) | 14 | 3067 | 0
Mass-normalized P excr ~ f(Troph. position) | 3 | 3174 | 107
Mass-normalized N:P excr ~ f(DOC, by = Troph. position) + f(Troph. position) | 9 | 366 | 73
Mass-normalized N:P excr ~ Lake + f(Troph. position) | 12 | 293 | 0
Mass-normalized N:P excr ~ f(Troph. position) | 3 | 401 | 108
lnRR N ~ f(DOC) | 7 | 32 | 0
lnRR N ~ 1 | 2 | 46 | 14
lnRR P ~ f(DOC) | 3 | 45 | 0
lnRR P ~ 1 | 2 | 48 | 3

## Table S3
Predictor | Response variable
| Mass-normalized N excretion | Mass-normalized P excretion | Mass-normalized N:P excretion
f(DOC):carnivores
edf | 3.584 | 2.926 | 2.759
ref. df | 3.878 | 3.183 | 3.018
p | 0.02 | <0.01 | 0.01
f(DOC):omnivores
edf | 3.648 | 2.23 | 2.674
ref. df | 3.964 | 2.572 | 2.962
p | <0.001 | 0.03 | <0.001
Intercept | 4.496 | 3.59 | 0.772
R2 adj. | 0.24 | 0.03 | 0.12
Deviance explained (%) | 28 | 7.49 | 13.5
estimated degrees of freedom (edf), reference degrees of freedom (ref. df), R2 adjusted (R2 adj.)

## Table S4
response | group 1 | group 2 | n | statistic | df | p
Mass-normalized C2 excr | 1 | null model | 77 | 6.9189 | 76 | 6.24e-10
Mass-normalized C4 excr | 1 | null model | 77 | 6.0854 | 76 | 2.19e-08
Mass-normalized FI excr | 1 | null model | 77 | 5.7573 | 76 | 8.56e-08
Mass-normalized C5 excr | 1 | null model | 77 | 5.315 | 76 | 5.16e-07
Mass-normalized C7 excr | 1 | null model | 77 | 1.8806 | 76 | 0.0319
Mass-normalized HIX excr | 1 | null model | 77 | 1.1857 | 76 | 0.12
Mass-normalized SUVA excr | 1 | null model | 77 | 0.48532 | 76 | 0.314
Mass-normalized C1 excr | 1 | null model | 77 | -0.062599 | 76 | 0.525
Mass-normalized SR excr | 1 | null model | 77 | -3.2761 | 76 | 0.999
Mass-normalized BA excr | 1 | null model | 77 | -4.5582 | 76 | 1
Mass-normalized C3 excr | 1 | null model | 77 | -6.1089 | 76 | 1

## Table S5
response | group 1 | group 2 | null value | estimate | conf low | conf high | p adj
Mass-normalized C5 excr | low | med | 0 | -1.6591 | -2.117 | -1.2011 | 1.54e-11
Mass-normalized C2 excr | low | med | 0 | -0.98456 | -1.3361 | -0.63306 | 2.02e-08
Mass-normalized C5 excr | low | high | 0 | -0.89667 | -1.2713 | -0.52204 | 8.26e-07
Mass-normalized FI excr | low | high | 0 | -0.91228 | -1.3006 | -0.52392 | 2.17e-06
Mass-normalized C4 excr | low | med | 0 | -0.72147 | -1.0821 | -0.36084 | 3.54e-05
Mass-normalized C2 excr | low | high | 0 | -0.75831 | -1.1651 | -0.35152 | 9.87e-05
Mass-normalized C4 excr | low | high | 0 | -0.54585 | -0.85311 | -0.23859 | 0.000223
Mass-normalized FI excr | low | med | 0 | -1.1394 | -1.9034 | -0.37539 | 0.00208
Mass-normalized C5 excr | med | high | 0 | 0.76238 | 0.23563 | 1.2891 | 0.00264
Mass-normalized C3 excr | med | high | 0 | 0.64694 | 0.027206 | 1.2667 | 0.04
Mass-normalized SUVA excr | low | high | 0 | -0.55238 | -1.0874 | -0.017346 | 0.0416
Mass-normalized C3 excr | low | high | 0 | 0.79339 | 0.026971 | 1.5598 | 0.0418
Mass-normalized SR excr | low | high | 0 | -0.51769 | -1.071 | 0.03565 | 0.0701
Mass-normalized C1 excr | med | high | 0 | 0.55071 | -0.11785 | 1.2193 | 0.125
Mass-normalized C1 excr | low | med | 0 | -0.47838 | -1.0612 | 0.10445 | 0.127
Mass-normalized HIX excr | med | high | 0 | 1.1875 | -0.42969 | 2.8047 | 0.184
Mass-normalized SUVA excr | med | high | 0 | -0.36648 | -0.93926 | 0.20629 | 0.28
Mass-normalized HIX excr | low | med | 0 | -0.88997 | -2.3047 | 0.52477 | 0.284
Mass-normalized SUVA excr | low | med | 0 | -0.1859 | -0.49627 | 0.12447 | 0.326
Mass-normalized C7 excr | low | med | 0 | 0.26827 | -0.21636 | 0.75291 | 0.382
Mass-normalized SR excr | med | high | 0 | -0.35582 | -1.038 | 0.32638 | 0.412
Mass-normalized C2 excr | med | high | 0 | 0.22625 | -0.25398 | 0.70648 | 0.498
Mass-normalized C4 excr | med | high | 0 | 0.17562 | -0.24654 | 0.59778 | 0.578
Mass-normalized C7 excr | low | high | 0 | 0.19309 | -0.33267 | 0.71885 | 0.651
Mass-normalized HIX excr | low | high | 0 | 0.29753 | -0.64091 | 1.236 | 0.718
Mass-normalized SR excr | low | med | 0 | -0.16187 | -0.71522 | 0.39147 | 0.752
Mass-normalized FI excr | med | high | 0 | 0.22711 | -0.59765 | 1.0519 | 0.784
Mass-normalized C3 excr | low | med | 0 | 0.14645 | -0.63457 | 0.92747 | 0.882
Mass-normalized BA excr | low | high | 0 | 0.080867 | -0.42099 | 0.58273 | 0.913
Mass-normalized BA excr | low | med | 0 | 0.068384 | -0.45397 | 0.59074 | 0.941
Mass-normalized C7 excr | med | high | 0 | -0.075184 | -0.63344 | 0.48307 | 0.943
Mass-normalized C1 excr | low | high | 0 | 0.072328 | -0.51051 | 0.65516 | 0.952
Mass-normalized BA excr | med | high | 0 | 0.012484 | -0.42214 | 0.44711 | 0.997

## Table S6
Predictor | Response variable
| lnRR N | lnRR P
f(DOC)
edf | 4.262 | 1
ref. df | 4.986 | 1
p | 0.01 | 0.05
Intercept | 0.06 | 3.484
R2 adj. | 0.79 | 0.29
Deviance explained (%) | 88 | 36